## NMEA_Config_Data
Navigation Systems / Standard Defined NMEA
SL NO | Data Source Equipment | Instance no | Source Data Format | Serial Baudrate | Serial Data Bit | Serial Stop Bit | Serial Parity | Serial Device ID | Protocol converters | Ethernet IP Address | Port No | Talker ID | Sentence Identifier | Device Version | Time Delay (in seconds), Default = 1 second | Replay from File
1 | GPS | 1 | RS422, NMEA | 4800 | 8 | 1 | None | NA | MOXA Model XXyy | 0.0.0.0 | 9980 | GP : Global Positioning System | GGA, VTG, ZDA, TTM, DTM, GLL, RMB, ALR | IEC | 1 | Y
2 | GPS | 2 |  | 4800 | 8 | 1 | None | NA | MOXA Model XXyy | 0.0.0.0 | 9981 | GP : Global Positioning System | GGA, VTG, ZDA, TTM, DTM, GLL, RMB, ALR,WPL | IEC | 2 | N
3 | ECHO-SOUNDER | 1 | RS422, NMEA | 4800 | 8 | 1 | None | NA | MOXA Model XXyy | 0.0.0.0 | 9982 | SD : Sounder Depth | DBS, DBT, DBK, ALR | IEC | 3 | Y
4 | AIS | 1 | RS422, NMEA | 38400 | 8 | 1 | None | NA | MOXA Model XXyy | 0.0.0.0 | 9983 | AI : Automatic Identification System | VDM, VDO, ALR | IEC | 4 | Y
5 | FIRE-ALARM | 1 | RS422, NMEA | 4800 | 8 | 1 | None | NA | MOXA Model XXyy | 0.0.0.0 | 9984 | FR : Fire Detection System | FIR, EVE, DOR | IEC | 5 | N
6 | BNWAS | 1 | RS422, NMEA | 4800 | 8 | 1 | None | NA | MOXA Model XXyy | 0.0.0.0 | 9985 | BN : BNWAS, Bridge Navigation Watch Alarm System | ALR | IEC | 1 | N
7 | SPEED-LOG | 1 | RS422, NMEA | 4800 | 8 | 1 | None | NA | MOXA Model XXyy | 0.0.0.0 | 9986 | VD : Velocity sensors, Doppler | VBW, VLW | IEC | 1 | N
8 | GYRO | 1 | RS422, NMEA | 4800 | 8 | 1 | None | NA | MOXA Model XXyy | 0.0.0.0 | 9987 | HE : Heading Sensor Gyro, North Seeking | HDT, ROT, HCR | IEC | 1 | Y
9 | MAGNETIC-COMPASS | 1 | RS422, NMEA | 4800 | 8 | 1 | None | NA | MOXA Model XXyy | 0.0.0.0 | 9988 | HC : Heading Sensor , Compass | THS, HDG, HDT | IEC | 1 | N
10 | RADAR | 1 | RS422, NMEA | 4800 | 8 | 1 | None | NA | MOXA Model XXyy | 0.0.0.0 | 9989 | RA : RADAR | TTD, TTM, RSD, OSD | IEC | 1 | N
11 | ANEMOMETER | 1 | RS422, NMEA | 4800 | 8 | 1 | None | NA | MOXA Model XXyy | 0.0.0.0 | 9990 | WI : Weather Instrument | MWV, HBT | IEC | 1 | N
12 | Auto-Pilot | 1 | RS422, NMEA | 4800 | 8 | 1 | None | NA | MOXA Model XXyy | 0.0.0.0 | 9991 | AG : Heading/track controller ( Autopilot) general | HDT, ROR, RSA | IEC | 1 | Y
13 | BMS | 1 | RS422, NMEA | 4800 | 8 | 1 | None | NA | MOXA Model XXyy | 0.0.0.0 | 9992 | RC : Propulsion Machinary including remote control | PRC, RPM, ALA | IEC | 1 | Y
14 | NAVTEX | 1 | RS422, NMEA | 4800 | 8 | 1 | None | NA | MOXA Model XXyy | 0.0.0.0 | 9993 | CR : COmmunication Data reciever | NRX, ALR | IEC | 1 | N
15 | ECDIS | 1 | RS422, NMEA | 4800 | 8 | 1 | None | NA | MOXA Model XXyy | 0.0.0.0 | 9994 | IN : Integrated Navigation | HBT, HSC, XTE, ZTG, OSD, WPL, BWC, RMB, RMC, ROT, RSA, VBW, VDR, VTG, ZDA, POS, DBK, GGA, HDG, MDA, MWV, THS, RSD, DTM, NSR, GLL, HDT | IEC | 1 | N
16 | STEERING-GEAR | 1 | RS422, NMEA | 4800 | 8 | 1 | None | NA | MOXA Model XXyy | 0.0.0.0 | 9995 | PRMS : Properitory Rolls Royce Marine | PRMS | IEC | 1 | N
Cargo Systems /Ship specific NMEA/ASCII
17 | Loading-Computer | 1 | RS422, NMEA | 4800 | 8 | 1 | None | NA | MOXA Model Xxyy | 0.0.0.0 | 9996 | LC : Loading Computer | STS, VSW, TSW, VCD, VSG, STB, GOZ, STR, ARM, TWC, TWB, TWO, TWD, TWG, TWL, TWF, TWM, TLC, TLB, TLO, TLD, TLG, TLL, TLF, TLM, TVC, TVB, TVO, TVD, TVG, TVL, TVF, TVM, TTC, TTB, TTO, TTD, TTG, TTL, TTF, TTM, ODF | 4.1 | 3 | N
18 | Shaft-Torque-Meter | 2 | RS422, NMEA | 4800 | 8 | 1 | None | NA | MOXA Model Xxyy | 0.0.0.0 | 9997 | II : Shaft Torque Meter | XDR | IEC | 1 | N

## List Input
Talker ID
GP : Global Positioning System
SD : Sounder Depth
AI : Automatic Identification System
FR : Fire Detection System
BN : BNWAS, Bridge Navigation Watch Alarm System
VD : Velocity sensors, Doppler
HE : Heading Sensor Gyro, North Seeking
HC : Heading Sensor , Compass
RA : RADAR
WI : Weather Instrument
AG : Heading/track controller ( Autopilot) general
RC : Propulsion Machinary including remote control
CR : Communication Data reciever
IN : Integrated Navigation